## Heater compatibility list
Harvia compatibility list for electric heaters and control units |  |  |  |  | 400V 3N~ 3-phase installations only
HEATER INFORMATION | [7 empty] | CONTROL UNIT OPTIONS FOR E-MODELS |  |  |  |  | REMOTE USE | USER GROUP | ADDITIONAL INFORMATION
HEATER NAME | SKU | POWER OPTIONS (kW) | SAUNA ROOM VOLUME Min-Max m³ | CONTROL TYPE | CONTROLS INCLUDED | STEAMER UNIT INCLUDED (COMBI) | SEPARATE CONTROL UNIT REQUIRED (E-MODEL) | Fenix FX110XC IPX5 FX1104XC (Or CX110) Max 11kW | Fenix Combi FX110C IPX5 FX1104CXC (Or CX110C) Max 11kW Combi | Fenix FX170XC FX1704XC (Or CX170) Max 17kW | C170VKK C170400VKK weektimer Max 17kW | C400VKK C400400VKK weektimer Max 40kW 2 groups | Safety switch option (for remote use only) | PREFERRED USER GROUP
Sähkäri KIP60 | HBH600400 | 6 | 5-8 | Manual switches | ✓ | - | - | [5 empty] | - | Household
Sähkäri KIP80 | HBH800400 | 8 | 7-12 | Manual switches | ✓ | - | - | [5 empty] | - | Household
KIP45 | HBK450230 | 4.5 | 3-6 | Manual switches | ✓ | - | - | [5 empty] | - | Household
KIP60 | HBK600230 | 6 | 5-8 | Manual switches | ✓ | - | - | [5 empty] | - | Household
KIP80 | HBK800230 | 8 | 7-12 | Manual switches | ✓ | - | - | [5 empty] | - | Household
Vega Compact BC23 | HCB230400S | 2.3 | 1.3-2.5 | Manual switches | ✓ | - | - | [5 empty] | - | Household
Vega Compact BC35 | HCB350400S | 3.5 | 2-4.5 | Manual switches | ✓ | - | - | [5 empty] | - | Household
Vega BC45 | HCB450400S | 4.5 | 3-6 | Manual switches | ✓ | - | - | [5 empty] | - | Household
Vega BC60 | HCB600400S | 6 | 5-8 | Manual switches | ✓ | - | - | [5 empty] | - | Household
Vega BC80 | HCB800400S | 8 | 7-12 | Manual switches | ✓ | - | - | [5 empty] | - | Household
Vega BC90 | HCB900400S | 9 | 8-14 | Manual switches | ✓ | - | - | [5 empty] | - | Household
Delta D23 | HD234M | 2.3 | 1.3-2.5 | Manual switches | ✓ | - | - | [5 empty] | - | Household
Delta D36 | HD364M | 3.6 | 2-4.5 | Manual switches | ✓ | - | - | [5 empty] | - | Household
Top Steel M45 | HM450400BX | 4.5 | 3-6 | Manual switches | ✓ | - | - | [5 empty] | - | Household
Top Steel M60 | HM600400BX | 6 | 5-8 | Manual switches | ✓ | - | - | [5 empty] | - | Household
Top Steel M80 | HM800400BX | 8 | 7-12 | Manual switches | ✓ | - | - | [5 empty] | - | Household
Top Steel M90 | HM900400BX | 9 | 8-14 | Manual switches | ✓ | - | - | [5 empty] | - | Household
Cilindro PC66 | HPC66400 | 6.6 | 5-9 | Manual switches | ✓ | - | - | [5 empty] | - | Household
Cilindro PC70 | HPC700400 | 6.8 | 6-10 | Manual switches | ✓ | - | - | [5 empty] | - | Household
Cilindro PC90 | HPC900400 | 9 | 8-14 | Manual switches | ✓ | - | - | [5 empty] | - | Household
The Wall SW45 | HSW450400 | 4.5 | 3-6 | Manual switches | ✓ | - | - | [5 empty] | - | Household
The Wall SW60 | HSW600400 | 6 | 5-8 | Manual switches | ✓ | - | - | [5 empty] | - | Household
The Wall SW80 | HSW800400 | 8 | 7-12 | Manual switches | ✓ | - | - | [5 empty] | - | Household
The Wall SW90 | HSW900400 | 9 | 8-14 | Manual switches | ✓ | - | - | [5 empty] | - | Household
Glow Corner TRC70 | HTRC700400 | 6.8 | 6-10 | Manual switches | ✓ | - | - | [5 empty] | - | Household
Glow Corner TRC90 | HTRC900400 | 9 | 8-14 | Manual switches | ✓ | - | - | [5 empty] | - | Household
Forte AFB6 | HAFB600400M | 6 | 7-12 | Electronic | ✓ | - | - | [5 empty] | - | Household
Forte AFB9 | HAFB900400M | 9 | 10-15 | Electronic | ✓ | - | - | [5 empty] | - | Household
Concept R CR105E | HCR1054M | 10.5 | 10-15 | Electronic | - | - | ✓ | X |  | X | X |  | SFE-500500 | Semi-professional
Concept R CR120E | HCR1204M | 12 | 14-18 | Electronic | - | - | ✓ | X + LTY17 |  | X + LTY17 | X + LTY17 | X | SFE-500500 | Semi-professional
Concept R CR150E | HCR1504M | 15 | 18-25 | Electronic | - | - | ✓ | X + LTY17 |  | X + LTY17 | X + LTY17 | X | SFE-500500 | Semi-professional
Concept R CR90E | HCR904M | 9 | 9-14 | Electronic | - | - | ✓ | X |  | X | X |  | SFE-500500 | Semi-professional
Delta D23E | HDE234M | 2.3 | 1.3-2.5 | Electronic | - | - | ✓ | X |  | X | X |  | - | Household
Delta D36E | HDE364M | 3.6 | 2-4.5 | Electronic | - | - | ✓ | X |  | X | X |  | - | Household
Hidden Heater HH6 | HH060400 | 6 | 6-10 | Electronic | - | - | ✓ | X |  | X | X |  | - | Professional
Hidden Heater HH9 | HH090400 | 9 | 10-14 | Electronic | - | - | ✓ | X |  | X | X |  | - | Professional
Hidden Heater HH12 | HH120400 | 12 | 12-17 | Electronic | - | - | ✓ |  |  | X | X |  | - | Professional
Virta HL110 | HL110400 | 11 | 9-18 | Electronic | - | - | ✓ | X |  | X | X |  | SFE-350400 | Professional
Virta Combi HL110S | HL110400S | 11 | 9-18 | Electronic | - | ✓ | ✓ |  | X |  |  |  | SFE-500500 | Semi-professional
Virta Combi HL110SA | HL110400SA | 11 | 9-18 | Electronic | - | ✓ | ✓ |  | X |  |  |  | SFE-500500 | Semi-professional
Virta Pro HL135 | HL135400 | 13.5 | 11-20 | Electronic | - | - | ✓ | X + LTY17 |  | X | X | X | SFE-350400 (2PCS) | Professional
Virta Pro Combi HL135SA | HL135400SA | 13.5 | 11-20 | Electronic | - | ✓ (2PCS) | ✓ |  | X + LTY17C |  |  |  | SFE-350400 (2PCS) | Professional
Virta Pro HL160 | HL160400 | 15.8 | 16-25 | Electronic | - | - | ✓ | X + LTY17 |  | X | X | X | SFE-350400 (2PCS) | Professional
Virta Pro Combi HL160SA | HL160400SA | 15.8 | 16-25 | Electronic | - | ✓ (2PCS) | ✓ |  | X + LTY17C |  |  |  | SFE-500500 | Professional
Virta Pro HL220 | HL220400 | 21.6 | 22-32 | Electronic | - | - | ✓ | X + LTY17 |  | X + LTY17 | X + LTY17 | X | SFE-500500 | Professional
Virta Pro Combi HL220SA | HL220400SA | 21.6 | 22-32 | Electronic | - | ✓ (2PCS) | ✓ |  | X + LTY17C |  |  |  | SFE-500500 | Professional
Virta HL70 | HL700400 | 6.8 | 5-10 | Electronic | - | - | ✓ | X |  | X | X |  | SFE-350400 | Semi-professional
Virta Combi HL70S | HL700400S | 6.8 | 5-10 | Electronic | - | ✓ | ✓ |  | X |  |  |  | SFE-350400 | Semi-professional
Virta HL90 | HL900400 | 9 | 8-14 | Electronic | - | - | ✓ | X |  | X | X |  | SFE-350400 | Semi-professional
Virta HL90S | HL900400S | 9 | 8-14 | Electronic | - | ✓ | ✓ |  | X |  |  |  | SFE-350400 | Semi-professional
Virta HL90SA | HL900400SA | 9 | 8-14 | Electronic | - | ✓ | ✓ |  | X |  |  |  | SFE-350400 | Semi-professional
Virta Wall Combi HLW60S | HLW60SM | 6 | 5-8 | Electronic | - | ✓ | ✓ |  | X |  |  |  | SFE-220400 | Household
Virta Wall Combi HLW90S | HLW90SM | 9 | 5-8 | Electronic | - | ✓ | ✓ |  | X |  |  |  | SFE-220400 | Household
Virta Wall HLW45E | HLWE454M | 4.5 | 3-6 | Electronic | - | - | ✓ | X |  | X | X |  | SFE-350400 | Semi-professional
Virta Wall HLW60E | HLWE604M | 6 | 5-8 | Electronic | - | - | ✓ | X |  | X | X |  | SFE-350400 | Semi-professional
Virta Wall HLW75E | HLWE754M | 7.5 | 7-12 | Electronic | - | - | ✓ | X |  | X | X |  | SFE-350400 | Semi-professional
Virta Wall HLW90E | HLWE904M | 9 | 8-14 | Electronic | - | - | ✓ | X |  | X | X |  | SFE-350400 | Semi-professional
Top Steel M45E | HME450400BX | 4.5 | 3-6 | Electronic | - | - | ✓ | X |  | X | X |  | - | Household
Top Steel M60E | HME600400BX | 6 | 5-8 | Electronic | - | - | ✓ | X |  | X | X |  | - | Household
Top Steel M90E | HME900400BX | 9 | 8-14 | Electronic | - | - | ✓ | X |  | X | X |  | - | Household
Cilindro PC110XE | HPC1104XE | 11 | 9-18 | Electronic | ✓ | - | - | [5 empty] | Door sensor (FX002XW) or SFE-D350 | Household
Cilindro PC70XE | HPC704XE | 6.8 | 6-10 | Electronic | ✓ | - | - | [5 empty] | Door sensor (FX002XW) or SFE-D350 | Household
Cilindro PC70XW | HPC704XW | 6.8 | 6-10 | Electronic | ✓ | - | - | [5 empty] | Door sensor included, or SFE-D350 | Household
Cilindro PC90XE | HPC904XE | 9 | 8-14 | Electronic | ✓ | - | - | [5 empty] | Door sensor (FX002XW) or SFE-D350 | Household
Cilindro PC90XW | HPC904XW | 9 | 8-14 | Electronic | ✓ | - | - | [5 empty] | Door sensor included, or SFE-D350 | Household
Cilindro Corner PCC70E | HPCCE704 | 6.8 | 6-10 | Electronic | - | - | ✓ | X |  | X | X |  | - | Household
Cilindro Corner PCC90E | HPCCE904 | 9 | 8-14 | Electronic | - | - | ✓ | X |  | X | X |  | - | Household
Cilindro Corner PCC70XE | HPCC704XE | 6.8 | 6-10 | Electronic | ✓ | - | - | [5 empty] | Door sensor (FX002XW) | Household
Cilindro Corner PCC90XE | HPCC904XE | 9 | 8-14 | Electronic | ✓ | - | - | [5 empty] | Door sensor (FX002XW) | Household
Cilindro Pro PC100E/135E | HPCE100400 | 10 | 9-15 | Electronic | - | - | ✓ | X |  | X | X |  | SFE-D350 | Professional
Cilindro Pro PC100E/135E | HPCE100400 | 13.2 | 12-20 | Electronic | - | - | ✓ |  |  | X | X |  | SFE-D350 | Professional
Cilindro PC110E | HPCE1104 | 10.8 | 9-18 | Electronic | - | - | ✓ | X |  | X | X |  | SFE-D350 | Semi-professional
Cilindro Pro PC165E/200E | HPCE165400 | 16.6 | 15-25 | Electronic | - | - | ✓ | X + LTY17 |  | X | X | X | SFE-D450 | Professional
Cilindro Pro PC165E/200E | HPCE165400 | 19.8 | 18-30 | Electronic | - | - | ✓ | X + LTY17 |  | X + LTY17 | X + LTY17 | X | SFE-D450 | Professional
Cilindro PC66E | HPCE66400 | 6.6 | 5-9 | Electronic | - | - | ✓ | X |  | X | X |  | SFE-D350 | Professional
Cilindro PC70E | HPCE700400 | 6.8 | 6-10 | Electronic | - | - | ✓ | X |  | X | X |  | SFE-D350 | Semi-professional
Cilindro PC90E | HPCE900400 | 9 | 8-14 | Electronic | - | - | ✓ | X |  | X | X |  | SFE-D350 | Semi-professional
Legend Pro PO11E | HPO110400M | 11 | 9-20 | Electronic | - | - | ✓ | X |  | X | X |  | SFE-D530 | Professional
Legend Pro PO165E | HPO165400 | 16.5 | 16-35 | Electronic | - | - | ✓ | X + LTY17 |  | X | X + LTY17 | X | SFE-D530 | Professional
Legend PO110FC | HPO1104FC | 10.8 | 9-18 | Electronic | ✓ | - | - | [5 empty] | SFE-D350 | Household
Legend PO70FC | HPO704FC | 6.8 | 6-10 | Electronic | ✓ | - | - | [5 empty] | SFE-D350 | Household
Legend PO110E | HPOE1104 | 10.8 | 9-18 | Electronic | - | - | ✓ | X |  | X | X |  | SFE-D350 | Semi-professional
Legend PO70E | HPOE704 | 6.8 | 6-10 | Electronic | - | - | ✓ | X |  | X | X |  | SFE-D350 | Semi-professional
Qube Combi QU100S | HQU1004CM | 10 | 9-14 | Electronic | - | ✓ | ✓ |  | X |  |  |  | SFE-500500 | Semi-professional
Qube QU105E | HQU1054M | 10.5 | 10-15 | Electronic | - | - | ✓ | X |  | X | X |  | SFE-500500 | Semi-professional
Qube QU120E | HQU1204M | 12 | 14-18 | Electronic | - | - | ✓ | X + LTY17 |  | X + LTY17 | X + LTY17 | X | SFE-500500 | Semi-professional
Qube Combi QU135S | HQU1354CM | 13.5 | 14-18 | Electronic | - | ✓ | ✓ |  | X + LTY17 |  |  |  | SFE-500500 | Semi-professional
Qube QU150E | HQU1504M | 15 | 18-25 | Electronic | - | - | ✓ | X + LTY17 |  | X + LTY17 | X + LTY17 | X | SFE-500500 | Semi-professional
Qube Combi QU160S | HQU1604CM | 16 | 18-25 | Electronic | - | ✓ | ✓ |  | X + LTY17 |  |  |  | SFE-500500 | Semi-professional
Qube Pro QU240E | HQU2404M | 18 | 26-32 | Electronic | - | - | ✓ | X + LTY17 |  | X + LTY17 | X + LTY17 | X | SFE-500500 | Professional
Qube Pro QU240E | HQU2404M | 21 | 28-36 | Electronic | - | - | ✓ | X + LTY17 |  | X + LTY17 | X + LTY17 | X | SFE-500500 | Professional
Qube Pro QU240E | HQU2404M | 24 | 30-40 | Electronic | - | - | ✓ |  |  | X + LTY17 | X + LTY17 | X | SFE-500500 | Professional
Qube Pro QU360E | HQU3604M | 30 | 40-60 | Electronic | - | - | ✓ | X + LTY17(2PCS) |  | X + LTY17 | X + LTY17 | X | SFE-350400 (2PCS) | Professional
Qube Pro QU360E | HQU3604M | 33 | 46-66 | Electronic | - | - | ✓ | X + LTY17(2PCS) |  | X + LTY17 | X + LTY17 | X | SFE-350400 (2PCS) | Professional
Qube Pro QU360E | HQU3604M | 36 | 50-75 | Electronic | - | - | ✓ | X + LTY17(2PCS) |  | X + LTY17(2PCS) | X + LTY17(2PCS) | X | SFE-350400 (2PCS) | Professional
Qube QU90E | HQU904M | 9 | 9-14 | Electronic | - | - | ✓ | X |  | X | X |  | SFE-500500 | Semi-professional
Club K11G | HRKG110400 | 11 | 9-16 | Electronic | - | - | ✓ | X |  | X | X | X | SFE-500500 | Professional
Club Combi K11GS | HRKG110400S | 11 | 9-16 | Electronic | - | ✓ | ✓ |  | X |  |  |  | SFE-500500 | Semi-professional
Club K13,5G | HRKG135400 | 13.5 | 11-20 | Electronic | - | - | ✓ | X + LTY17 |  | X | X | X | SFE-500500 | Professional
Club Combi K13,5GS | HRKG135400S | 13.5 | 11-20 | Electronic | - | ✓ | ✓ |  | X + LTY17 |  |  |  | SFE-500500 | Semi-professional
Club K15G | HRKG150400 | 15 | 14-24 | Electronic | - | - | ✓ | X + LTY17 |  | X | X | X | SFE-500500 | Professional
Club Combi K15GS | HRKG150400S | 15 | 14-24 | Electronic | - | ✓ | ✓ |  | X + LTY17 |  |  |  | SFE-500500 | Semi-professional
Club Pro L20 | HRL200400 | 20 | 18-30 | Electronic | - | - | ✓ | X + LTY17 |  | X + LTY17 | X + LTY17 | X | SFE-350400 (2PCS) | Professional
Club Pro L26 | HRL260400 | 26 | 30-46 | Electronic | - | - | ✓ |  |  | X + LTY17 | X + LTY17 | X | SFE-350400 (2PCS) | Professional
Club Pro L33 | HRL330400 | 33 | 46-66 | Electronic | - | - | ✓ |  |  | X + LTY17 | X + LTY17 | X | SFE-350400 (2PCS) | Professional
Spirit SP60FC | HSP604MFC | 6 | 5-8 | Electronic | ✓ | - | - | [5 empty] | Integrated safety switch | Household
Spirit SP60XW | HSP604MXW | 6 | 5-8 | Electronic | ✓ | - | - | [5 empty] | Door sensor included | Household
Spirit SP90FC | HSP904MFC | 9 | 8-14 | Electronic | ✓ | - | - | [5 empty] | Integrated safety switch | Household
Spirit SP90XW | HSP904MXW | 9 | 8-14 | Electronic | ✓ | - | - | [5 empty] | Door sensor included | Household
The Wall Combi SW45S | HSW450400S | 4.5 | 3-6 | Electronic | - | ✓ | ✓ |  | X |  |  |  | SFE-220400 | Household
The Wall Combi SW70S | HSW700400S | 7 | 6-9 | Electronic | - | ✓ | ✓ |  | X |  |  |  | SFE-220400 | Household
The Wall Combi SW90SA | HSW900400S | 9 | 8-14 | Electronic | - | ✓ | ✓ |  | X |  |  |  | SFE-220400 | Household
The Wall SW45E | HSWE450400 | 4.5 | 3-6 | Electronic | - | - | ✓ | X |  | X | X |  | SFE-220400 | Household
The Wall SW60E | HSWE600400 | 6 | 5-8 | Electronic | - | - | ✓ | X |  | X | X |  | SFE-220400 | Household
The Wall SW90E | HSWE900400 | 9 | 8-14 | Electronic | - | - | ✓ | X |  | X | X |  | SFE-220400 | Household
Glow Corner TRC70E | HTRCE700400 | 6.8 | 6-10 | Electronic | - | - | ✓ | X |  | X | X |  | - | Household
Glow Corner TRC90E | HTRCE900400 | 9 | 8-14 | Electronic | - | - | ✓ | X |  | X | X |  | - | Household
Moderna V45XE | HVE454XEM | 4.5 | 3-6 | Electronic | ✓ | - | - | [5 empty] | Door sensor (FX002XW) or SFE-220400 | Household
Moderna V60XE | HVE604XEM | 6 | 5-8 | Electronic | ✓ | - | - | [5 empty] | Door sensor (FX002XW) or SFE-220400 | Household
Moderna V80XE | HVE804XEM | 8 | 7-12 | Electronic | ✓ | - | - | [5 empty] | Door sensor (FX002XW) or SFE-220400 | Household
GENERAL NOTES
NOTE 1
All 'black Steel' heater models have the same technical specifications. For this reason, they are not listed separately.
NOTE 2
LTY17 is mentioned when required. LTY17C is required only for heaters equipped with two separate steamer units.
IPX5 RATING FOR CONTROL UNITS
Control units that can be installed inside the sauna room
Fenix FX110XC FX1104XC
Fenix Combi FX110C FX1104CXC
Xenio CX110XW WiFi IP CX1104XWIP
Xenio Combi CX110C WiFi IP CX1104CXWIP
Control units that cannot be installed inside the sauna room
Fenix FX170 FX1704XC
Xenio CX110 CX110400
Xenio Combi CX110C CX110400C
Xenio CX170 CX170400C
Xenio CX170XW CX1704XW
C170VKK C170400VKK
C400VKK C400400VKK
IMPORTANT ELECTRICAL INFORMATION
Electrical installations
The contents of this list apply only to 400V 3N~ installations!
Number of power supply cables and groups
The sauna heater requires two separate power supply cables when LTY17/LTY17 is required or if the control unit is C400VKK!